## Sheet1
Pin No.	Pin Name	Type	Main function (after reset)/ alternate and mapping	Description
0	GND	P	GND	Ground (EPAD)
1	UD+	USB2.0	DP	USB2.0 signal line D+
2	UD-	USB2.0	DN	USB2.0 signal line D-
3	V33USB	P	V33USB	3.3V power input of USB PHY, connected to an external 0.1uF capacitor
4	SSTXA	USB3.0	SSTXA	USB3.0 super-speed signal line TXA
5	SSTXB	USB3.0	SSTXB	USB3.0 super-speed signal line TXB
6	V12USB	P	V12USB	1.2V power input of USB PHY, connected to an external 0.1uF capacitor
7	SSRXA	USB3.0	SSRXA	USB3.0 super-speed signal line RXA
8	SSRXB	USB3.0	SSRXB	USB3.0 super-speed signal line RXB
9	V12CORE	P	V12CORE	1.2V core voltage input of the system, connected to the other V12CORE pin, an external 0.1uF capacitor / is required
10	PA19	I/O	PA19 / /HRCLK	PA19: General purpose bidirectional digital I/O pin HRCLK: Receive sampling clock input of high-speed / parallel interface
11	PA18	I/O	PA18 / /HRACT	PA18: General purpose bidirectional digital I/O pin HRACT: Transmit request signal input of high-speed / parallel interface
12	PA8	I/O	PA8 / /TXD1/BRD#	PA8: General purpose bidirectional digital I/O pin TXD1: TXD pin output of UART1 peripheral BRD#: Read control signal output of active parallel / interface, active low
13	PA7	I/O	PA7 / /BD7/RXD1	PA78: General purpose bidirectional digital I/O pin / BD7: Data line 7 of active parallel interface RXD1: RXD pin input of UART1 peripheral
14	PA6	I/O	PA6 / /TXD0_/BD6/HRVLD	PA6: General purpose bidirectional digital I/O pin TXD0_: TXD function pin mapping of UART0 peripheral / BD6: Data line 6 of active parallel interface HRVLD: Data transmit status pin input of high-speed / parallel interface
15	PA5	I/O	PA5 / /HD0/BD5/RXD0_	PA5: General purpose bidirectional digital I/O pin HD0: High-speed parallel interface data line 0 BD5: Data line 5 of active parallel interface RXD0_: RXD function pin mapping of UART0 / peripheral
16	VDDIO	P	VDDIO	3.3V or 2.5V input of I/O power, connected to an external 0.1uF capacitor
17	PA4	I/O	PA4 / /HD1/TMR2/PWM1/BD4	PA4: General purpose bidirectional digital I/O pin HD1: Data line 1 of high-speed parallel interface TMR2: Input capture and PWM output pin of timer2 peripheral / PWM1: PWMX peripheral channel 1 output / BD4: Data line 4 of active parallel interface
18	PA23	I/O	PA23 / /HTRDY	PA23: General purpose bidirectional digital I/O pin HTRDY: Detection receive status pin input of / high-speed parallel interface / RXD2: RXD pin input of UART2 peripheral
19	PA3	I/O	PA3 / /HD3/TXD2/BD3	PA3: General purpose bidirectional digital I/O pin HD3: Data line 3 of high-speed parallel interface TXD2: TXD pin output of UART2 peripheral BD3: Data line 3 of active parallel interface
20	PA2	I/O	PA2 / /MD7/HD4/BD2/RXD2	PA2: General purpose bidirectional digital I/O pin MD7: EMMC peripheral data line 7 / HD4: Data line 4 of high-speed parallel interface / BD2: Data line 2 of active parallel interface
21	PA1	I/O	PA1 / /MD6/HD5/BD1	PA1: General purpose bidirectional digital I/O pin MD6: EMMC peripheral data line 6 / HD5: Data line 5 of high-speed parallel interface / BD1: Data line 1 of active parallel interface
22	PA0	I/O	PA0 / /MD5/HD6/BD0	PA0: General purpose bidirectional digital I/O pin MD5: EMMC peripheral data line 5 / HD6: Data line 6 of high-speed parallel interface / BD0: Data line 0 of active parallel interface
23	PB21	I/O	PB21 / /MD4/HD7	PB21: General purpose bidirectional digital I/O pin MD4: EMMC peripheral data line 5 / HD7: Data line 7 of high-speed parallel interface
24	PB20	I/O	PB20 / /MD3/HD8	PB20: General purpose bidirectional digital I/O pin MD3: EMMC peripheral data line 3 / HD8: Data line 8 of high-speed parallel interface
25	PB19	I/O	PB19 / /MD2/HD9	PB19: General purpose bidirectional digital I/O pin MD2: EMMC peripheral data line 2 / HD9: Data line 9 of high-speed parallel interface
26	PB18	I/O	PB18 / /MD1/HD10	PB18: General purpose bidirectional digital I/O pin MD1: EMMC peripheral data line 1 / HD10: Data line 10 of high-speed parallel interface
27	PB17	I/O	PB17 / /MD0/HD11	PB17: General purpose bidirectional digital I/O pin MD0: EMMC peripheral data line 0 / HD11: Data line 11 of high-speed parallel interface
28	PA17	I/O	PA17 / /HD12	PA17: General purpose bidirectional digital I/O pin HD12: Data line 12 of high-speed parallel interface
29	PB16	I/O	PB16 / /MCMD/HD13	PB16: General purpose bidirectional digital I/O pin / MCMD: Command signal line of EMMC peripheral HD13: Data line 13 of high-speed parallel interface
30	PB15	I/O	PB15 / /RST#/HD14/TMR1/PWM0	PB15: General purpose bidirectional digital I/O pin RST#: External reset input pin, active low / HD14: Data line 14 of high-speed parallel interface TMR1: Input capture and PWM output pin of timer1 peripheral / PWM0: PWMX peripheral channel 0 output / BA0: Address line 0 of active parallel interface
31	PB14	I/O	PB14 / /MSDCK/HD15/MISO1 / /BA14	PB14: General purpose bidirectional digital I/O pin MCMD: Clock signal line output of EMMC peripheral / HD15: Data line 15 of high-speed parallel interface MISO1: Host input slave output pin (MOSI) of SPI1 peripheral / BA14: Address line 14 of active parallel interface
32	PB0	I/O	PB0 / /EMDIO/HD16/TMR1_ / /BA0	PB0: General purpose bidirectional digital I/O pin EMDIO: Ethernet controller SMI interface data pin HD16: Data line 16 of high-speed parallel interface TMR1_: Input capture and PWM output pin mapping of timer1 peripheral
33	PB1	I/O	PB1 / /EMDCK/HD17/PWM2/BA1	PB1: General purpose bidirectional digital I/O pin EMDIO: Ethernet controller SMI interface clock output pin / HD17: Data line 17 of high-speed parallel interface PWM2: PWMX peripheral channel 2 output / BA1: Address line 1 of active parallel interface
34	PB2	I/O	PB2 / /ETXD3/HD18/PWM3/BA2	PB2: General purpose bidirectional digital I/O pin EMDIO: Ethernet controller MII interface transmit data line 3 / HD18: Data line 18 of high-speed parallel interface PWM3: PWMX peripheral channel 3 output / BA2: Address line 2 of active parallel interface
35	PA20	I/O	PA20 / /EMCO/HD19	PA20: General purpose bidirectional digital I/O pin EMCO: Ethernet controller clock output pin / HD19: Data line 19 of high-speed parallel interface
36	PB3	I/O	PB3 / /ETXD2/HD20/TMR2_ / /BA3/RXD3	PB31: General purpose bidirectional digital I/O pin ETXD2: Ethernet controller MII interface transmit data line 2 / HD20: Data line 20 of high-speed parallel interface TMR2_: Input capture and PWM output pin mapping of timer2 peripheral / BA3: Address line 3 of active parallel interface / RXD3: RXD pin input of UART3 peripheral
37	PB4	I/O	PB4 / /ETXD1/HD21/TXD3 / /BA4	PB4: General purpose bidirectional digital I/O pin ETXD1: Ethernet controller MII interface transmit data line 1 / HD21: Data line 21 of high-speed parallel interface TXD3: TXD pin output of UART3 peripheral / BA4: Address line 4 of active parallel interface
38	PB5	I/O	PB5 / /ETXD0/HD22/BA5 / /RXD0	PB5: General purpose bidirectional digital I/O pin EMDIO: Ethernet controller MII interface transmit data line 0 / HD22: Data line 22 of high-speed parallel interface BA5: Address line 5 of active parallel interface / RXD0: RXD pin input of UART0 peripheral
39	PB6	I/O	PB6 / /ETXEN/HD23/TXD0/BA6	PB6: General purpose bidirectional digital I/O pin ETXEN: Ethernet controller MII interface transmit data effective pin output / HD23: Data line 23 of high-speed parallel interface TXD0: TXD pin output of UART0 peripheral / BA6: Address line 6 of active parallel interface / HD25: Data line 25 of high-speed parallel interface BA7: Address line 7 of active parallel interface / DSR: DSR pin of UART0 peripheral MODEM signal
40	PA16	I/O	PA16 / /HD24/ETCKI	PA16: General purpose bidirectional digital I/O pin HD24: Data line 24 of high-speed parallel interface ETCKI: 125M clock input pin of Ethernet controller
41	PB7	I/O	PB7 / /ETXC/HD25/BA7 / /DSR	PB7: General purpose bidirectional digital I/O pin ETXC: Ethernet controller MII interface transmit clock pin output
				HD25: Data line 25 of high-speed parallel interface BA7: Address line 7 of active parallel interface / DSR: DSR pin of UART0 peripheral MODEM signal
42	VDDIO	P	VDDIO	3.3V or 2.5V input of I/O power, connected to an external 0.1uF capacitor
43	PB8	I/O	PB8 / /HD26/BA8/ERXC/RI	PB8: General purpose bidirectional digital I/O pin HD26: Data line 26 of high-speed parallel interface BA8: Address line 8 of active parallel interface ETXC: Ethernet controller MII interface receive clock input pin / RI: RI pin of UART0 peripheral MODEM signal
44	PB9	I/O	PB9 / /HD27/BA9/ERXD3/DCD	PB9: General purpose bidirectional digital I/O pin HD27: Data line 27 of high-speed parallel interface BA9: Address line 9 of active parallel interface ERXD3: Ethernet controller MII interface receive data line 3 / DCD: DCD pin of UART0 peripheral MODEM / signal
45	PB22	I/O	PB22	PB22: General purpose bidirectional digital I/O pin
46	PB10	I/O	PB10 / /HD28/DTR/BA10/ERXD2	PB10: General purpose bidirectional digital I/O pin HD28: Data line 28 of high-speed parallel interface DTR: DTR pin of UART0 peripheral MODEM signal BA10: Address line 10 of active parallel interface ERXD2: Ethernet controller MII interface receiving / data line 2
47	PB23	I/O	PB23	PB23: General purpose bidirectional digital I/O pin
48	PB11	I/O	PB11 / /HD29/BA11/ERXD1 / /SCS1/CTS	PB11: General purpose bidirectional digital I/O pin HD29: Data line 29 of high-speed parallel interface BA11: Address line 11 of active parallel interface ERXD1: Ethernet controller MII interface receive data line 1 / SCS1: Chip select signal pin (SCS) of SPI1 peripheral / CTS: CTS pin of UART0 peripheral MODEM signal / data effective pin input
49	PB24	I/O	PB24	PB24: General purpose bidirectional digital I/O pin
50	PB12	I/O	PB12 / /HD30/SCK1/RTS / /BA12/ERXD0	PB12: General purpose bidirectional digital I/O pin HD30: Data line 30 of high-speed parallel interface SCK1: Clock signal SCK pin of SPI1 peripheral RTS: RTS pin of UART0 peripheral MODEM signal BA12: Address line 12 of active parallel interface ERXD0: Ethernet controller MII interface receive / data line 0
51	PB13	I/O	PB13 / /HD31/MOSI1/BA13 / /ERXDV	PB13: General purpose bidirectional digital I/O pin HD31: Data line 31 of high-speed parallel interface MISI1: Master output slave input pin (MOSI) of SPI1 peripheral / BA13: Address line 13 of active parallel interface / ERXDV: Ethernet controller MII interface receive
				data effective pin input
52	PA21	I/O	PA21 / /HTVLD	PA21: General purpose bidirectional digital I/O pin HTVLD: Data transmit status pin output of / high-speed parallel interface
53	PA22	I/O	PA22 / /HD2	PA22: General purpose bidirectional digital I/O pin HD2: Data line 2 of high-speed parallel interface
54	PA9	I/O	PA9 / /HTREQ/TMR0/BWR#	PA9: General purpose bidirectional digital I/O pin HTREQ: Transmit request signal output of / high-speed parallel interface / TMR0: Input capture and PWM output pin of timer0 peripheral / BWR#: Write control signal output of active parallel / interface, active low
55	PA10	I/O	PA10 / /TCK/HTACK	PA10: General purpose bidirectional digital I/O pin TCK: Debug function clock input pin / HTACK: Receive status pin output of high-speed / parallel interface
56	PA11	I/O	PA11 / /TIO/HTCLK	PA11: General purpose bidirectional digital I/O pin TIO: Data input and output hardware of Debug function / HTCLK: Communication clock pin output of / high-speed parallel interface
57	PA12	I/O	PA12 / /SCS	PA12: General purpose bidirectional digital I/O pin SCS: Chip select signal pin (SCS) of SPI0 peripheral
58	PA13	I/O	PA13 / /SCK	PA13: General purpose bidirectional digital I/O pin SCK: Clock signal SCK pin of SPI0 peripheral
59	PA14	I/O	PA14 / /MOSI	PA14: General purpose bidirectional digital I/O pin MOSI: Master output slave input pin (MOSI) of SPI0 peripheral
60	PA15	I/O	PA15 / /MISO	PA15: General purpose bidirectional digital I/O pin MISO1: Master input slave output pin (MISO) of SPI0 peripheral
61	VDDIO	P	VDDIO	3.3V or 2.5V input of I/O power, connected to an external 0.1uF capacitor
62	V33LDO	P	V33LDO	3.3V or 2.5V input of internal LDO power, connected to an external 0.1uF capacitor
63	V12CORE	P	V12CORE	1.2V core voltage output of system, connected to an external 3.3uF capacitor
64	V33GX	P	V33GX	3.3V input of SerDes PHY, connected to an external 0.1uF capacitor
65	GXM	SDP	GXM	SerDes differential signal line GXM
66	GXP	SDP	GXP	SerDes differential signal line GXP
67	XO	O	XO	Inverted output of external high-speed crystal oscillator
68	XI	I	XI	Input of external high-speed crystal oscillator